## Sheet1
PIN | NAME | NOTE | CONN | NOTE 2
0 | RX1 | UART1
1 | TX1 | UART1
2 | 1 | FLT-SD/ISO1
3 | 1 | Hin1_ISO
4 | 1 | Lin_ISO
5 | 1 | FLT_CLR1
6 | CLUTCH SW
7 | 2 | FLT-SD/ISO2
8 | 2 | Hin2_ISO
9 | 2 | Lin2_ISO
10 | 2 | FLT_CLR2
11
12
13 | GEAR SIGNAL FROM MOTEC | OUTPUT AS A PWM SIGNAL FROM JOSH
14 | SH UP | switch on wheel to shift up - SHIFT 3
15 | SH DN | switch on wheel to shift dn - SHIFT 2
16 | TEMP1
17 | END STOP DN | mechanical switches / hall effect switches to detect completed shift |  | ENDSTOPS 3
18 | END STOP UP | mechanical switches / hall effect switches to detect completed shift |  | ENDSTOPS 2
19 | TEMP2
20 | ROT SW - POS 1 | SIG TO PIN 1,7 |  | MODE_SEL 4
21 | ROT SW - POS 2 | SIG TO PIN 2,8 |  | MODE_SEL 3
22 | ROT SW - POS 3 | SIG TO PIN 3,9 |  | MODE_SEL 2
23 | THROT MODE ENGAGE | MODE ENGAGE |  | MODE_SEL 1
| Need clutch switch | clutch engage before shift into neutral

## calculation
TEMP SENSOR
R1 | 15
R2 | 27
Vin | 5
Vout | 3.2143