## PINS
0 | RX1 | UART1
1 | TX1 | UART1
2
3 | CANTX | CAN
4 | CANRX | CAN
5 | ALERT | ETC DRIVER
6 | MOT PWM | ETC DRIVER
7 | IN ! | ETC DRIVER
8 | IN 2 | ETC DRIVER
9 | SB | ETC DRIVER
10
11
12
13
14 | APPSA | SENS
15 | APPSB | SENS
16 | TPSA | SENS
17 | TPSB | SENS
18 | I2C DATA | DISPLAY
19 | I2C CLK | DISPLAY
20
21 | BATTVOLTMEAS | SENS
22 | CURRENT SENSE | ETC DRIVER
23

## BOM
Partlist
Exported from E | TC_module.brd at 1/09/20 | 15 9:18
EAGLE Version 7 | .3.0 Copyright (c) 1988- | 2015 CadSoft
Assembly varian | t:
Part | Value | Package | Library | Position (inch) | Orientation
10VZENER |  | DO214BA | diode | (3.55 2.1) | R90
ACTUALLYACS722 | ACS722 | SO08 | SparkFun-AnalogIC | (1.55 1.95) | R180
BAT_CONN |  | W237-132 | con-wago-508 | (3.725 1.7) | R90
C1 | 0.1uF | C1206 | resistor | (1.525 0.15) | MR0
C3 | 0.1uF | C1206 | resistor | (2.425 1.875) | MR270
C4 | 0.1uF | C1206 | rcl | (0.675 0.25) | MR180
C5 | 0.1uF | C1206 | rcl | (1.025 0.125) | MR0
C6 | 10n | C1206 | rcl | (0.7 2.7) | R180
C7 | 0.1uF | C1206 | rcl | (0.5 1.05) | R90
C8 | 0.1 uF | C1206 | rcl | (0.5 0.45) | R270
C9 | 0.1uF | C1206 | rcl | (0.5 1.65) | R270
C10 | 0.1 uF | C1206 | rcl | (2.2 2.75) | MR270
C13 | 0.1uF | C1206 | resistor | (2.825 1.925) | MR90
C14 | 0.1 uF | C1206 | rcl | (1.575 1.7) | R180
C15 | 1nF | C1206 | rcl | (1.75 1.95) | R0
C16 | 0.1uF | C1206 | rcl | (0.5 2.65) | R90
C17 | 0.1uF | C1206 | rcl | (0.7 2.2) | MR180
C18 | 0.1uF | C1206 | rcl | (3.6 2.4) | R0
C19 | 1uF | C1206 | rcl | (3.225 2.5) | R180
C20 | 1nF | C1206 | rcl | (1 1.65) | MR270
C21 | 1nF | C1206 | rcl | (0.65 1.5) | MR0
C22 | 1nF | C1206 | rcl | (0.9 1.45) | MR270
C23 | 1nF | C1206 | rcl | (1.4 1.65) | R270
C24 | 0.1uF | C1206 | rcl | (1.1 2.05) | MR180
C25 | 0.1uF | C1206 | rcl | (1.3 2.45) | R90
C26 | 0.1uF | C1206 | resistor | (3.4 2.85) | R0
C27 | 1uF | C1206 | rcl | (2.1375 2.475) | MR180
C28 | 47uF | E5-8,5 | rcl | (2.275 2.995) | R270
C29 | 10n | C1206 | rcl | (1.1 2.845) | R180
CANCONN |  | W237-132 | con-wago-508 | (2.8 0.35) | R0
D1 | 1N4004 | DO41-10 | diode | (3.3 2.2) | R90
D3 | 7.5V | ZDIO-7.5 | diode | (3.6 3.05) | R0
DIRTSW | DIRTY 5V | SWITCH-SPDT_KIT | SparkFun-Electromechanical | (3.175 3.025) | R270
IC1 | LM358 | DIP08 | SparkFun-AnalogIC | (0.95 1.55) | R270
ISOPOW | TRACOTMR2WIN | TRACOPOWERDC-DCTRM2WIN | custom | (3.6 0.5) | R270
JP1 | P0-11 | 1X12_LOCK | SparkFun-Connectors | (2.45 0.2) | R90
JP3 | SER | MOLEX-1X3_LOCK | SparkFun-Connectors | (3.15 0.15) | R90
LED1 | FUSE HERE | LED-1206 | LilyPad-Wearables | (3.25 2.8) | R90
MOTDRV | TB6559FG | HSOP16-P-300-1.00 | custom | (1.95 2.75) | R270
MOTOR |  | W237-132 | con-wago-508 | (1.5 2.95) | R180
P12-23 | P12-23 | 1X12_LOCK | SparkFun-Connectors | (1.55 0.45) | R90
Q2 | MOSFET-PCHANNELFQP27P06 | TO220V | SparkFun-DiscreteSemi | (3.775 2.15) | R270
R1 | 270 | R1206 | resistor | (3.4 0.85) | R270
R2 | 10k | R1206 | resistor | (2.975 0.725) | R90
R3 | 4.7k | R1206 | resistor | (2.65 0.8) | R180
R4 | 1k | R1206 | resistor | (2.925 2.15) | R90
R5 | 1k | R1206 | rcl | (3.825 2.425) | R180
R6 | 270 | R1206 | resistor | (2.8 2.45) | R0
R7 | 10k | R1206 | resistor | (2.85 2.85) | R180
R8 | 4.7k | R1206 | resistor | (2.7 2.65) | R270
R9 | 1k | R1206 | resistor | (2.25 1.675) | R0
R10 | 270 | R1206 | resistor | (3.4 1.2) | R270
R11 | 10k | R1206 | resistor | (3.2 0.9) | R180
R12 | 4.7k | R1206 | resistor | (2.65 0.9) | R180
R13 | 1k | R1206 | resistor | (3.05 2.15) | R90
R14 | 270 | R1206 | resistor | (2.85 1.45) | R270
R15 | 10k | R1206 | resistor | (2.7 1.25) | R270
R16 | 4.7k | R1206 | resistor | (2.65 1) | R180
R17 | 1k | R1206 | resistor | (2.575 2.15) | R90
R18 | 270 | R1206 | resistor | (3.25 1.4) | R270
R19 | 10k | R1206 | resistor | (3 1.3) | R0
R20 | 4.7k | R1206 | resistor | (2.65 1.1) | R180
R21 | 1k | R1206 | resistor | (2.725 2.15) | R90
R22 | 3k | M1206 | rcl | (0.55 2.85) | R180
R23 | 2k | M1206 | rcl | (0.55 3) | R0
R24 | 39 | R1206 | rcl | (0.725 2.95) | R90
R25 | 240 | R1206 | rcl | (3.35 2.65) | R270
R26 | 680 | R1206 | rcl | (3.65 2.8) | R180
R27 | 33 | R1206 | rcl | (3.85 2.8) | R270
R28 | 20k | R1206 | rcl | (0.65 1.9) | R90
R29 | 20k | R1206 | rcl | (0.8 1.9) | R90
R30 | 40k | R1206 | rcl | (0.9 1.65) | MR270
R31 | 20k | R1206 | rcl | (0.65 1.6) | MR0
R32 | 20k | R1206 | rcl | (1.05 1.9) | R90
R33 | 20k | R1206 | rcl | (1.2 1.9) | R90
R34 | 40k | R1206 | rcl | (1 1.45) | MR270
R35 | 20k | R1206 | rcl | (1.25 1.65) | R270
R36 | 39 | R1206 | rcl | (1.1 2.7) | R180
R37 | 56k | R1206 | rcl | (0.9 2.8) | R90
R38 | 4k7 | R1206 | rcl | (0.9 3) | R90
R39 | 9k1 | R1206 | rcl | (0.9 2.55) | R90
S1 | LOGIC POWER | SWITCH-SPDT_KIT | SparkFun-Electromechanical | (1.2 0.225) | R270
TEENSY | TEENSY31DEV | TEENSY31PAC | custom | (2.05 0.8) | R90
TPSTOECU |  | W237-133 | con-wago-508 | (0.25 2.8) | R270
U$1 | LNBTVS | JEDECDO-214AB | custom | (3.8 1.25) | MR270
U$3 | NPN_TRAN | SOT23-3 | custom | (2.85 0.85) | R0
U$4 | PNP_TRAN | SOT23-3 | custom | (3.15 0.75) | R270
U$6 | NPN_TRAN | SOT23-3 | custom | (2.65 2.825) | R0
U$7 | PNP_TRAN | SOT23-3 | custom | (2.85 2.6) | R0
U$8 | DISP_CONN | DISP_CONN | custom | (0.85 0.35) | R270
U$9 | NPN_TRAN | SOT23-3 | custom | (3 0.95) | R0
U$10 | PNP_TRAN | SOT23-3 | custom | (3.15 1.05) | R0
U$11 | NPN_TRAN | SOT23-3 | custom | (2.85 1.05) | R0
U$12 | PNP_TRAN | SOT23-3 | custom | (2.85 1.25) | R0
U$13 | NPN_TRAN | SOT23-3 | custom | (3 1.15) | R0
U$14 | PNP_TRAN | SOT23-3 | custom | (3.15 1.25) | R0
U$15 | ACPLC87BT | SO8STRETCH | custom | (1.1 2.3) | R180
U$16 | ACPLC87BT | SO8STRETCH | custom | (0.7 2.3) | R180
U$17 | OPTOISOLATOR-2SOIC8 | SO08-2 | SparkFun-DiscreteSemi | (3 1.9) | R0
U$18 | OPTOISOLATOR-2SOIC8 | SO08-2 | SparkFun-DiscreteSemi | (2.65 1.9) | R0
U$19 | OPTOISOLATOR-2SOIC8 | SO08-2 | SparkFun-DiscreteSemi | (2.2 1.9) | R180
U1 | V_REG_317SMD | SOT223 | SparkFun-PowerIC | (3.6 2.6) | R270
X1 |  | W237-12P | con-wago-508 | (0.25 1.25) | R270

## Sheet2
Count of Part
Value | Package | Total
33 | R1206 | 1
39 | R1206 | 2
240 | R1206 | 1
270 | R1206 | 5
680 | R1206 | 1
0.1 uF | C1206 | 3
0.1uF | C1206 | 13
10k | R1206 | 5
10n | C1206 | 2
1k | R1206 | 6
1N4004 | DO41-10 | 1
1nF | C1206 | 5
1uF | C1206 | 2
20k | R1206 | 6
2k | M1206 | 1
3k | M1206 | 1
4.7k | R1206 | 5
40k | R1206 | 2
47uF | E5-8,5 | 1
4k7 | R1206 | 1
56k | R1206 | 1
7.5V | ZDIO-7.5 | 1
9k1 | R1206 | 1
ACPLC87BT | SO8STRETCH | 2
ACS722 | SO08 | 1
DIRTY 5V | SWITCH-SPDT_KIT | 1
DISP_CONN | DISP_CONN | 1
FUSE HERE | LED-1206 | 1
LM358 | DIP08 | 1
LNBTVS | JEDECDO-214AB | 1
LOGIC POWER | SWITCH-SPDT_KIT | 1
MOSFET-PCHANNELFQP27P06 | TO220V | 1
NPN_TRAN | SOT23-3 | 5
OPTOISOLATOR-2SOIC8 | SO08-2 | 3
P0-11 | 1X12_LOCK | 1
P12-23 | 1X12_LOCK | 1
PNP_TRAN | SOT23-3 | 5
SER | MOLEX-1X3_LOCK | 1
TB6559FG | HSOP16-P-300-1.00 | 1
TEENSY31DEV | TEENSY31PAC | 1
TRACOTMR2WIN | TRACOPOWERDC-DCTRM2WIN | 1
V_REG_317SMD | SOT223 | 1
(blank) | DO214BA | 1
| W237-12P | 1
| W237-132 | 3
| W237-133 | 1
(blank)
Grand Total |  | 103