## PINS
LABELLED | SW PIN
0 | PTB16 | RX1 | UART1
1 | PTB17 | TX1 | UART1
2 | PTD0
3 | PTA12 | CANTX | CAN
4 | PTA13 | CANRX | CAN
5 | PTD7 | ALERT | ETC DRIVER
6 | PTD4 | MOT PWM | ETC DRIVER
7 | PTD2 | IN1 | ETC DRIVER
8 | PTD3 | IN2 | ETC DRIVER
9 | PTC3 | SB | ETC DRIVER
10 | PTC4
11 | PTC6
12 | PTC7
13 | PTC5
14 | PTD1 | APPSA | SENS
15 | PTC0 | APPSB | SENS
16 | PTB0 | TPSA | SENS
17 | PTB1 | TPSB | SENS
18 | PTB3 | I2C_DAT | DISPLAY
19 | PTB2 | I2C_CLK | DISPLAY
20 | PTD5
21 | PTD6 | BATTVOLTMEAS | SENS
22 | PTC1 | CURR_SENS | ETC DRIVER
23 | PTC2

## pin_mapping
TEENSY PINS | uC PINS
0 | PTB16
1 | PTB17
2 | PTD0
3 | PTA12
4 | PTA13
5 | PTD7
6 | PTD4
7 | PTD2
8 | PTD3
9 | PTC3
10 | PTC4
11 | PTC6
12 | PTC7
13 | PTC5
14 | PTD1
15 | PTC0
16 | PTB0
17 | PTB1
18 | PTB3
19 | PTB2
20 | PTD5
21 | PTD6
22 | PTC1
23 | PTC2

## BOM
Partlist
Exported from E | TC_module.brd at 1/09/20 | 15 9:18
EAGLE Version 7 | .3.0 Copyright (c) 1988- | 2015 CadSoft
Assembly varian | t:
Part | Value | Package | Library | Position (inch) | Orientation
10VZENER |  | DO214BA | diode | (3.55 2.1) | R90
ACTUALLYACS722 | ACS722 | SO08 | SparkFun-AnalogIC | (1.55 1.95) | R180
BAT_CONN |  | W237-132 | con-wago-508 | (3.725 1.7) | R90
C1 | 0.1uF | C1206 | resistor | (1.525 0.15) | MR0
C3 | 0.1uF | C1206 | resistor | (2.425 1.875) | MR270
C4 | 0.1uF | C1206 | rcl | (0.675 0.25) | MR180
C5 | 0.1uF | C1206 | rcl | (1.025 0.125) | MR0
C6 | 10n | C1206 | rcl | (0.7 2.7) | R180
C7 | 0.1uF | C1206 | rcl | (0.5 1.05) | R90
C8 | 0.1 uF | C1206 | rcl | (0.5 0.45) | R270
C9 | 0.1uF | C1206 | rcl | (0.5 1.65) | R270
C10 | 0.1 uF | C1206 | rcl | (2.2 2.75) | MR270
C13 | 0.1uF | C1206 | resistor | (2.825 1.925) | MR90
C14 | 0.1 uF | C1206 | rcl | (1.575 1.7) | R180
C15 | 1nF | C1206 | rcl | (1.75 1.95) | R0
C16 | 0.1uF | C1206 | rcl | (0.5 2.65) | R90
C17 | 0.1uF | C1206 | rcl | (0.7 2.2) | MR180
C18 | 0.1uF | C1206 | rcl | (3.6 2.4) | R0
C19 | 1uF | C1206 | rcl | (3.225 2.5) | R180
C20 | 1nF | C1206 | rcl | (1 1.65) | MR270
C21 | 1nF | C1206 | rcl | (0.65 1.5) | MR0
C22 | 1nF | C1206 | rcl | (0.9 1.45) | MR270
C23 | 1nF | C1206 | rcl | (1.4 1.65) | R270
C24 | 0.1uF | C1206 | rcl | (1.1 2.05) | MR180
C25 | 0.1uF | C1206 | rcl | (1.3 2.45) | R90
C26 | 0.1uF | C1206 | resistor | (3.4 2.85) | R0
C27 | 1uF | C1206 | rcl | (2.1375 2.475) | MR180
C28 | 47uF | E5-8,5 | rcl | (2.275 2.995) | R270
C29 | 10n | C1206 | rcl | (1.1 2.845) | R180
CANCONN |  | W237-132 | con-wago-508 | (2.8 0.35) | R0
D1 | 1N4004 | DO41-10 | diode | (3.3 2.2) | R90
D3 | 7.5V | ZDIO-7.5 | diode | (3.6 3.05) | R0
DIRTSW | DIRTY 5V | SWITCH-SPDT_KIT | SparkFun-Electromechanical | (3.175 3.025) | R270
IC1 | LM358 | DIP08 | SparkFun-AnalogIC | (0.95 1.55) | R270
ISOPOW | TRACOTMR2WIN | TRACOPOWERDC-DCTRM2WIN | custom | (3.6 0.5) | R270
JP1 | P0-11 | 1X12_LOCK | SparkFun-Connectors | (2.45 0.2) | R90
JP3 | SER | MOLEX-1X3_LOCK | SparkFun-Connectors | (3.15 0.15) | R90
LED1 | FUSE HERE | LED-1206 | LilyPad-Wearables | (3.25 2.8) | R90
MOTDRV | TB6559FG | HSOP16-P-300-1.00 | custom | (1.95 2.75) | R270
MOTOR |  | W237-132 | con-wago-508 | (1.5 2.95) | R180
P12-23 | P12-23 | 1X12_LOCK | SparkFun-Connectors | (1.55 0.45) | R90
Q2 | MOSFET-PCHANNELFQP27P06 | TO220V | SparkFun-DiscreteSemi | (3.775 2.15) | R270
R1 | 270 | R1206 | resistor | (3.4 0.85) | R270
R2 | 10k | R1206 | resistor | (2.975 0.725) | R90
R3 | 4.7k | R1206 | resistor | (2.65 0.8) | R180
R4 | 1k | R1206 | resistor | (2.925 2.15) | R90
R5 | 1k | R1206 | rcl | (3.825 2.425) | R180
R6 | 270 | R1206 | resistor | (2.8 2.45) | R0
R7 | 10k | R1206 | resistor | (2.85 2.85) | R180
R8 | 4.7k | R1206 | resistor | (2.7 2.65) | R270
R9 | 1k | R1206 | resistor | (2.25 1.675) | R0
R10 | 270 | R1206 | resistor | (3.4 1.2) | R270
R11 | 10k | R1206 | resistor | (3.2 0.9) | R180
R12 | 4.7k | R1206 | resistor | (2.65 0.9) | R180
R13 | 1k | R1206 | resistor | (3.05 2.15) | R90
R14 | 270 | R1206 | resistor | (2.85 1.45) | R270
R15 | 10k | R1206 | resistor | (2.7 1.25) | R270
R16 | 4.7k | R1206 | resistor | (2.65 1) | R180
R17 | 1k | R1206 | resistor | (2.575 2.15) | R90
R18 | 270 | R1206 | resistor | (3.25 1.4) | R270
R19 | 10k | R1206 | resistor | (3 1.3) | R0
R20 | 4.7k | R1206 | resistor | (2.65 1.1) | R180
R21 | 1k | R1206 | resistor | (2.725 2.15) | R90
R22 | 3k | M1206 | rcl | (0.55 2.85) | R180
R23 | 2k | M1206 | rcl | (0.55 3) | R0
R24 | 39 | R1206 | rcl | (0.725 2.95) | R90
R25 | 240 | R1206 | rcl | (3.35 2.65) | R270
R26 | 680 | R1206 | rcl | (3.65 2.8) | R180
R27 | 33 | R1206 | rcl | (3.85 2.8) | R270
R28 | 20k | R1206 | rcl | (0.65 1.9) | R90
R29 | 20k | R1206 | rcl | (0.8 1.9) | R90
R30 | 40k | R1206 | rcl | (0.9 1.65) | MR270
R31 | 20k | R1206 | rcl | (0.65 1.6) | MR0
R32 | 20k | R1206 | rcl | (1.05 1.9) | R90
R33 | 20k | R1206 | rcl | (1.2 1.9) | R90
R34 | 40k | R1206 | rcl | (1 1.45) | MR270
R35 | 20k | R1206 | rcl | (1.25 1.65) | R270
R36 | 39 | R1206 | rcl | (1.1 2.7) | R180
R37 | 56k | R1206 | rcl | (0.9 2.8) | R90
R38 | 4k7 | R1206 | rcl | (0.9 3) | R90
R39 | 9k1 | R1206 | rcl | (0.9 2.55) | R90
S1 | LOGIC POWER | SWITCH-SPDT_KIT | SparkFun-Electromechanical | (1.2 0.225) | R270
TEENSY | TEENSY31DEV | TEENSY31PAC | custom | (2.05 0.8) | R90
TPSTOECU |  | W237-133 | con-wago-508 | (0.25 2.8) | R270
U$1 | LNBTVS | JEDECDO-214AB | custom | (3.8 1.25) | MR270
U$3 | NPN_TRAN | SOT23-3 | custom | (2.85 0.85) | R0
U$4 | PNP_TRAN | SOT23-3 | custom | (3.15 0.75) | R270
U$6 | NPN_TRAN | SOT23-3 | custom | (2.65 2.825) | R0
U$7 | PNP_TRAN | SOT23-3 | custom | (2.85 2.6) | R0
U$8 | DISP_CONN | DISP_CONN | custom | (0.85 0.35) | R270
U$9 | NPN_TRAN | SOT23-3 | custom | (3 0.95) | R0
U$10 | PNP_TRAN | SOT23-3 | custom | (3.15 1.05) | R0
U$11 | NPN_TRAN | SOT23-3 | custom | (2.85 1.05) | R0
U$12 | PNP_TRAN | SOT23-3 | custom | (2.85 1.25) | R0
U$13 | NPN_TRAN | SOT23-3 | custom | (3 1.15) | R0
U$14 | PNP_TRAN | SOT23-3 | custom | (3.15 1.25) | R0
U$15 | ACPLC87BT | SO8STRETCH | custom | (1.1 2.3) | R180
U$16 | ACPLC87BT | SO8STRETCH | custom | (0.7 2.3) | R180
U$17 | OPTOISOLATOR-2SOIC8 | SO08-2 | SparkFun-DiscreteSemi | (3 1.9) | R0
U$18 | OPTOISOLATOR-2SOIC8 | SO08-2 | SparkFun-DiscreteSemi | (2.65 1.9) | R0
U$19 | OPTOISOLATOR-2SOIC8 | SO08-2 | SparkFun-DiscreteSemi | (2.2 1.9) | R180
U1 | V_REG_317SMD | SOT223 | SparkFun-PowerIC | (3.6 2.6) | R270
X1 |  | W237-12P | con-wago-508 | (0.25 1.25) | R270

## Sheet2
Count of Part
Value | Package | Total
33 | R1206 | 1
39 | R1206 | 2
240 | R1206 | 1
270 | R1206 | 5
680 | R1206 | 1
0.1 uF | C1206 | 3
0.1uF | C1206 | 13
10k | R1206 | 5
10n | C1206 | 2
1k | R1206 | 6
1N4004 | DO41-10 | 1
1nF | C1206 | 5
1uF | C1206 | 2
20k | R1206 | 6
2k | M1206 | 1
3k | M1206 | 1
4.7k | R1206 | 5
40k | R1206 | 2
47uF | E5-8,5 | 1
4k7 | R1206 | 1
56k | R1206 | 1
7.5V | ZDIO-7.5 | 1
9k1 | R1206 | 1
ACPLC87BT | SO8STRETCH | 2
ACS722 | SO08 | 1
DIRTY 5V | SWITCH-SPDT_KIT | 1
DISP_CONN | DISP_CONN | 1
FUSE HERE | LED-1206 | 1
LM358 | DIP08 | 1
LNBTVS | JEDECDO-214AB | 1
LOGIC POWER | SWITCH-SPDT_KIT | 1
MOSFET-PCHANNELFQP27P06 | TO220V | 1
NPN_TRAN | SOT23-3 | 5
OPTOISOLATOR-2SOIC8 | SO08-2 | 3
P0-11 | 1X12_LOCK | 1
P12-23 | 1X12_LOCK | 1
PNP_TRAN | SOT23-3 | 5
SER | MOLEX-1X3_LOCK | 1
TB6559FG | HSOP16-P-300-1.00 | 1
TEENSY31DEV | TEENSY31PAC | 1
TRACOTMR2WIN | TRACOPOWERDC-DCTRM2WIN | 1
V_REG_317SMD | SOT223 | 1
(blank) | DO214BA | 1
| W237-12P | 1
| W237-132 | 3
| W237-133 | 1
(blank)
Grand Total |  | 103

## Sheet3
Row Labels
33
R27
39
R24
R36
240
R25
270
R1
R10
R14
R18
R6
680
R26
0.1 uF
C10
C14
C8
0.1uF
C1
C13
C16
C17
C18
C24
C25
C26
C3
C4
C5
C7
C9
10k
R11
R15
R19
R2
R7
10n
C29
C6
1k
R13
R17
R21
R4
R5
R9
1N4004
D1
1nF
C15
C20
C21
C22
C23
1uF
C19
C27
20k
R28
R29
R31
R32
R33
R35
2k
R23
3k
R22
4.7k
R12
R16
R20
R3
R8
40k
R30
R34
47uF
C28
4k7
R38
56k
R37
7.5V
D3
9k1
R39
ACPLC87BT
U$15
U$16
ACS722
ACTUALLYACS722
DIRTY 5V
DIRTSW
DISP_CONN
U$8
FUSE HERE
LED1
LM358
IC1
LNBTVS
U$1
LOGIC POWER
S1
MOSFET-PCHANNELFQP27P06
Q2
NPN_TRAN
U$11
U$13
U$3
U$6
U$9
OPTOISOLATOR-2SOIC8
U$17
U$18
U$19
P0-11
JP1
P12-23
P12-23
PNP_TRAN
U$10
U$12
U$14
U$4
U$7
SER
JP3
TB6559FG
MOTDRV
TEENSY31DEV
TEENSY
TRACOTMR2WIN
ISOPOW
V_REG_317SMD
U1
(blank)
10VZENER
BAT_CONN
CANCONN
MOTOR
TPSTOECU
X1
(blank)
Grand Total

## Sheet1
2016-01-18 | 2015-11-09
2015-11-08
1
0.14286
6 WEEKS TO PAY
100 per week